## RMOW
RMOW Hydraulic Load Calculator - 2018 BCBC
Project address:
Private use fixture units assigned per 2.6.3.2.A. - fill in quantity (QTY) column only
This hydraulic load calculator will assign fixture units to each type of fixture and determine the
total cold, hot and combined load required to select pipe size
Fixture | FU's | Qty | Cold | Hot | Total
toilet 6 LPF - WC | 2.2 |  | 0 |  | 0
toilet > 6 LPF - WC | 3 |  | 0 |  | 0
hand basin - LAV | 0.7 |  | 0 | 0 | 0
1/2" bathtub - BT | 1.4 |  | 0 | 0 | 0
3/4" bathtub - BT | 10 |  | 0 | 0 | 0
shower - per head - SH | 1.4 |  | 0 | 0 | 0
shower - 1-head (if >9.5) - SH | 2 |  | 0 | 0 | 0
bidet - BD | 1.4 |  | 0 | 0 | 0
kitchen sink 8.3 LPM - KS | 1.4 |  | 0 | 0 | 0
kitchen sink > 8.3 LPM - KS | 2 |  | 0 | 0 | 0
dishwasher - DW | 1.4 |  |  | 0 | 0
bar sink - BS | 1 |  | 0 | 0 | 0
clothes washer - CW | 1.4 |  | 0 | 0 | 0
laundry sink - LS | 1.4 |  | 0 | 0 | 0
combination hot/cold hose bib (1/2") | 2.5 |  | 0 | 0 | 0
1/2" hose bib - HB | 2.5 |  | 0 |  | 0
3/4" hose bib - HB | 3 |  | 0 |  | 0
1/4" fridge water supply | 1 |  | 0 |  | 0
irrigation (maximum 1 inch) | 12 |  | 0 |  | 0
fire suppression (50GPM) | 130 |  |  |  | 0
TOTAL HYDRAULIC LOADS |  |  | 0 | 0 | 0
Existing water service size: |  |  | NOTE: use only 2.4 m/s for PEX and plastic pipe and
Proposed water service size: |  |  | 1.5/1.2 m/s for cold/hot copper pipe